## Programme codes
Programme | Car | Engine | Fuel | Transmission | Tyre | Pulses | mph/kmh | Display | Display | Display | 4WD? | Tech1?
Code | Model | Model | System |  | Size | per km | m/k | Field 1 | Field 2 | Field 3
1 | Carlton | 18SEH | L3 Jetronic |  |  |  | k
2 | Carlton | 18SEH | L3 Jetronic |  |  |  | m
3 | Carlton | (C)20(NE)(F) | Motronic ML4.1 |  |  |  | k
4 | Carlton | (C)20(NE)(F) | Motronic ML4.1 |  |  |  | m
5 | Carlton | All Carb | Carb |  |  |  | k
6 | Carlton | All Carb | Carb |  |  |  | m
7 | [6 empty] | k
8 | [6 empty] | m
9 | Senator | 25NE | LE-Jetronic |  |  |  | k
10 | Senator | 25NE | LE-Jetronic |  |  |  | m
11 | Carlton/Senator | C30NE | LE-Jetronic |  |  | 5540 | k
12 | Carlton/Senator | C30NE | LE-Jetronic |  | ? | 5540 | m | 12 | HF:02 | 5540
13 | Senator | C30LE | Motronic |  |  |  | k
14 | Senator | C30LE | Motronic |  |  |  | m
15 | [6 empty] | k
16 | Carlton | 23YD(T) | Diesel |  |  |  | m
17 | Carlton | 23YD(T) | Diesel |  |  |  | k
18 | [6 empty] | m
19 | [6 empty] | k
20 | Senator | C30NE | Motronic |  |  |  | k
21 | Senator | C30NE | Motronic |  |  |  | m
22 | Carlton | C24NE | Motronic M1.5 |  |  |  | m
23 | Carlton | C24NE | Motronic M1.5 |  |  |  | k
24 | [6 empty] | m
25 | [6 empty] | k
26 | Carlton | 23YD/DTR | Diesel |  |  |  | m
27 | Carlton | 23YD/DTR | Diesel |  |  |  | k
28
29
30 | Carlton | (C)20SE/NE(F) | Motronic M1.5 | AT | 175/75R14, 185/70R14, 195/65R15, 205/65R15 | 5720 | k |  |  |  |  | YES
31 | Carlton | (C)20SE/NE(F) | Motronic M1.5 | AT | 175/75R14, 185/70R14, 195/65R15, 205/65R15 | 5720 | m | 31 | EL:03 | 5720 |  | YES
32 | [11 empty] | NO
33 | [11 empty] | NO
34 | [11 empty] | NO
35 | [11 empty] | NO
36 | Cavalier | 20NE/SEJ, 20SE/SEJ, C20NE/SE | Motronic ML4.1 |  | 175/60R14, 195/60R14 | 8664 | k |  |  |  |  | YES
37 | Cavalier | 20NE/SEJ, 20SE/SEJ, C20NE/SE | Motronic ML4.1 |  | 175/60R14, 195/60R14 | 8664 | m |  |  |  |  | YES
38 | Cavalier |  | Motronic M2.5 |  | 175/60R14, 195/60R14, 205/55/R15 |  | k (LCD) |  |  |  |  | YES
39 | Cavalier |  | Motronic M2.5 |  | 175/60R14, 195/60R14, 205/55/R15 |  | m (LCD) |  |  |  |  | YES
40 | Cavalier |  | TBI |  | 175/60R14, 195/60R14 |  | k |  |  |  |  | YES
41 | Cavalier |  | TBI |  | 175/60R14, 195/60R14 |  | m |  |  |  |  | YES
42 | Cavalier |  | Motronic M2.5 |  | 175/60R14, 195/60R14, 205/55/R15 |  | k (+ LCD) |  |  |  |  | YES
43 | Cavalier | 20XE | Motronic M2.5 |  | 175/60R14, 195/60R14, 205/55/R15 | 8603 | m (+ LCD) | 43 | EC:02 | 8603 |  | YES
44 | Cavalier |  | Motronic ML4.1 |  | 175/60R14, 195/60R14 |  | k (LCD) |  |  |  |  | NO
45 | Cavalier |  | Motronic ML4.1 |  | 175/60R14, 195/60R14 |  | m (LCD) |  |  |  |  | NO
46 | Carlton | (C)20SE/NE(F) | Motronic M1.5 | MT | 175/75R14, 185/70R14, 195/65R15, 205/65R15 | 5720 | k |  |  |  |  | NO
47 | Carlton | (C)20SE/NE(F) | Motronic M1.5 | MT | 175/75R14, 185/70R14, 195/65R15, 205/65R15 | 5720 | m | 47 | EL:01 | 5720 |  | YES
48 | Senator | 30NE | LE-Jetronic | AT |  | 5540 | k |  |  |  |  | YES
49 | Senator | 30NE | LE-Jetronic | AT |  | 5540 | m |  |  |  |  | YES
50 | Senator | 30NE | LE-Jetronic | MT |  | 5540 | k |  |  |  |  | YES
51 | Senator | 30NE | LE-Jetronic | MT |  | 5540 | m |  |  |  |  | YES
52 | Senator | C30NE,C24NE,C30SE | Motronic M1.5 | AT |  | 5540 | k |  |  |  |  | YES
53 | Senator | C30NE,C24NE,C30SE | Motronic M1.5 | AT |  | 5540 | m |  |  |  |  | YES
54 | Senator | C30NE,C24NE,C30SE | Motronic M1.5 | MT |  | 5540 | k |  |  |  |  | YES
55 | Senator | C30NE,C24NE,C30SE | Motronic M1.5 | MT |  | 5540 | m |  |  |  |  | YES
56 | Senator | C30LE | Motronic ML4.1 | AT |  |  | k |  |  |  |  | NO
57 | Senator | C30LE | Motronic ML4.1 | AT |  |  | m |  |  |  |  | NO
58 | Senator | C30LE | Motronic ML4.1 | MT |  |  | k |  |  |  |  | NO
59 | Senator | C30LE | Motronic ML4.1 | MT |  |  | m |  |  |  |  | NO
60 | Carlton | C24NE | Motronic M1.5 | AT |  | 5720 | k |  |  |  |  | YES
61 | Carlton | C24NE | Motronic M1.5 | AT |  | 5720 | m |  |  |  |  | YES
62 | Carlton | C24NE | Motronic M1.5 | MT |  | 5720 | k |  |  |  |  | YES
63 | Carlton | C24NE | Motronic M1.5 | MT |  | 5720 | m |  |  |  |  | YES
64 | Senator | C30NE,C24NE,C30SE | Motronic M1.5 | AT |  | 5540 | k | 64 | EC:01 | 5540 |  | YES
65 | Senator | C30NE,C24NE,C30SE | Motronic M1.5 | AT |  | 5540 | m | 65 | EL:01 | 5540 |  | YES
66 | Senator | C30NE,C24NE,C30SE | Motronic M1.5 | MT |  | 5540 | k | 66 | EC:01 | 5540 |  | YES
67 | Senator | C30NE,C24NE,C30SE | Motronic M1.5 | MT |  | 5540 | m | 67 | EL:01 | 5540 |  | YES
68 | [11 empty] | NO
69 | [11 empty] | NO
70 | Senator | C30NE,C24NE,C30SE | Motronic M1.5 | AT |  | 5540 | k | 70 | EC:01 | 5540 |  | YES
71 | Senator | C30NE,C24NE,C30SE | Motronic M1.5 | AT |  | 5540 | m | 71 | EL:01 | 5540 |  | YES
72 | Senator | C30NE,C24NE,C30SE | Motronic M1.5 | MT |  | 5540 | k | 72 | EC:01 | 5540 |  | YES
73 | Senator | C30NE,C24NE,C30SE | Motronic M1.5 | MT |  | 5540 | m | 73 | EL:01 | 5540 |  | YES
74 | Cavalier |  | IEFI 6 |  |  | 8780 | k | 74 | EC:02 | 8780 |  | YES
75 | Cavalier |  | IEFI 6 |  |  | 8780 | m | 75 | EL:02 | 8780 |  | YES
76 |  | C26NE | M1.5.2 | AT |  | 5540 | k | 76 | EC:02 | 5540 |  | YES
77 |  | C26NE | M1.5.2 | AT |  | 5540 | m | 77 | EL:02 | 5540 |  | YES
78 |  | C26NE | M1.5.2 | MT |  | 5540 | k | 78 | EC:02 | 5540 |  | YES
79 |  | C26NE | M1.5.2 | MT |  | 5540 | m | 79 | EL:02 | 5540 |  | YES
80 | Cavalier | C16NZ, X16NZ | EFI-4, IEFI-6 |  | 175/70 R14, 195/60 R14 | 8664 | k | 80 | EC:02 | 8664 |  | YES
81 | Cavalier | C16NZ, X16NZ | EFI-4, IEFI-6 |  | 175/70 R14, 195/60 R14 | 8664 | m | 81 | EL:02 | 8664 |  | YES
82 | [5 empty] | 8603 | k | 82 | EC:03 | 8603 |  | YES
83 | [5 empty] | 8603 | m | 83 | EL:03 | 8603 |  | YES
84 | Cavalier | C20XE | Motronic M2.5 |  |  | 8603 | k | 84 | EC:03 | 8603 | No | YES
85 | Cavalier | C20XE | Motronic M2.5 |  |  | 8603 | m | 85 | EC:02 | 8603 | No | YES | 1991 Cav GSi (2wd)
86 |  | C24NE | M1.5.2 | AT |  | 5720 | k | 86 | EC:01 | 5720 |  | YES
87 |  | C24NE | M1.5.2 | AT |  | 5720 | m | 87 | EL:01 | 5720 |  | YES
88 |  | C24NE | M1.5.2 | MT |  | 5540 | k | 88 | EC:01 | 5540 |  | YES
89 |  | C24NE | M1.5.2 | MT |  | 5540 | m | 89 | EL:01 | 5540 |  | YES
90 | Cavalier | C20LET | M2.7 |  |  | 8350 | k | 90 | EC:01 | 8350 | Yes | YES
91 | Cavalier | C20LET | M2.7 |  |  | 8350 | m | 91 | EL:01 | 8350 | Yes | YES | Cav Turbo 4wd
92 |  | C20NE | M1.5.2 |  |  | 8664 | k | 92 | EC:02 | 8664 |  | YES
93 |  | 20NE/SEJ, C20NE/SE | M1.5.2 |  |  | 8544 | k | 93 | EC:02 | 8544 |  | YES
94 |  | 20NE/SEJ, C20NE/SE | M1.5.2 |  |  | 8544 | m | 94 | EC:02 | 8544 |  | YES
95 |  | C20NE | M1.5.2 |  |  | 8544 | k | 95 | EC:02 | 8544 |  | YES
96 | Cavalier | C25XE/X25XE | Motronic M2.8 |  | 195/60R15, 205,55R15 | 15458 | k | 96 | EC:02 | 5458 |  | YES | Cav/Calibra V6
97 | Cavalier | C25XE/X25XE | Motronic M2.8 |  | 195/60R15, 205,55R15 | 15458 | m | 97 | LF:01 | 5458 |  | YES | Cav/Calibra V6
98 |  | C20XE | Motronic M2.8 |  |  | 8544 | k | 98 | EC:01 | 8544 |  | YES
99 |  | C20XE | Motronic M2.8 |  |  | 8544 | m | 99 | EC:02 | 8544 |  | YES
100 |  | C20XE | Motronic M2.8 |  |  | 8664 | k | 100 | EC:02 | 8664 |  | YES
101 |  | C20XE | Motronic M2.8 |  |  | 8664 | m | 101 | EC:02 | 8664 |  | YES
102 |  | C18NZ, C16NZ/SZ, X16SZ | EFI-4, IEFI-6 |  |  | 8544 | k | 102 | EC:02 | 8544 |  | YES
103 |  | C18NZ, C16NZ/SZ, X16SZ | EFI-4, IEFI-6 |  |  | 8544 | m | 103 | EC:02 | 8544 |  | YES
104 | Cavalier | 20NE/NEJ, 20SE/SEJ | Motronic M1.5 |  | 175/70R14, 195/60R14 | 16500 | k | 104 | EC:01 | 6500 | No | YES
105 | Cavalier | 20NE/NEJ, 20SE/SEJ | Motronic M1.5 |  | 175/70R14, 195/60R14 | 16500 | m | 105 | EC:01 | 6500 | No | YES
106 | Cavalier | C18NZ, C16NZ2, X16SZ, 16LZ2 | IEFI-4, IEFI-6 |  | 175/70R14, 195/60R14 | 16500 | k | 106 | EC:01 | 6500 | No | YES
107 | Cavalier | C18NZ, C16NZ2, X16SZ, 16LZ2 | IEFI-4, IEFI-6 |  | 175/70R14, 195/60R14 | 16500 | m | 107 | FA:01 | 6500 | No | YES
108 | Cavalier | C20LET | Motronic M2.7 |  | 195/60R15, 205,55R16 | 15458 | k | 108 | EC:01 | 5458 | Yes | YES
109 | Cavalier | C20LET | Motronic M2.7 |  | 195/60R15, 205,55R16 | 15458 | m | 109 | EC:01 | 5458 | Yes | YES
110 | Cavalier | C20NE | Motronic M1.5 |  | 175/70R14, 195/60R14 | 16500 | k | 110 | EC:01 | 6500 | No | YES
111 | Cavalier | 20NE/SEJ, 20NE/SE | Motronic M1.5 |  | 175/70R14, 195/60R15, 205/55R15 | 16200 | k | 111 | EC:01 | 6500 | No | YES
112 | Cavalier | 20NE/SEJ, 20NE/SE | Motronic M1.5 |  | 175/70R14, 195/60R15, 205/55R15 | 16200 | m | 112 | EC:01 | 6200 | No | YES
113 | Cavalier | C20NE | Motronic M1.5 |  | 175/70R14, 195/60R15, 205/55R15 | 16200 | k | 113 | EC:01 | 6200 | No | YES
114 | Cavalier | C20XE | Motronic M2.8 |  | 195/60R15, 205,55R15 | 16200 | k | 114 | EC:01 | 6200 | No | YES
115 | Cavalier | C20XE | Motronic M2.8 |  | 195/60R15, 205,55R15 | 16200 | m | 115 | EC:01 | 6200 | No | YES
116 | Cavalier | C20XE | Motronic M2.8 |  | 195/60R14 | 16500 | k | 116 | EC:01 | 6500 | No | YES
117 | Cavalier | C20XE | Motronic M2.8 |  | 195/60R14 | 16500 | m | 117 | EC:01 | 6500 | No | YES
118 | Cavalier | C18NZ, C16NZ2, X16SZ, 16LZ2 | IEFI-4, IEFI-6 |  | 195/60R15, 205,55R15 | 16200 | k | 118 | EC:01 | 6200 | No | YES
119 | Cavalier | C18NZ, C16NZ2, X16SZ, 16LZ2 | IEFI-4, IEFI-6 |  | 195/60R15, 205,55R15 | 16200 | m | 119 | EC:01 | 6200 | Yes | YES
120 | Cavalier | 20NE/SEJ, 20NE/SE | Motronic M1.5 |  | 175/70R14, 195/60R14, 195/60R15, 205/55R15, | 15458 | k | 120 | EC:01 | 5458 | Yes | YES
121 | Cavalier | 20NE/SEJ, 20NE/SE | Motronic M1.5 |  |  | 15458 | m | 121 | EC:01 | 5458 | No | YES
122 | Calibra | 16LZ2, C16NZ2, X16SZ, C18NZ | IEFI-4, IEFI-6 |  | 175/70R14, 195/60R14, 195/60R15, 205,55R15 | 15458 | k | 122 | EC:01 | 5458 | Yes | YES | 4x4
123 | Calibra | 16LZ2, C16NZ2, X16SZ, C18NZ | IEFI-4, IEFI-6 |  | 175/70R14, 195/60R14, 195/60R15, 205,55R15 | 15458 | m | 123 | EC:01 | 5458 | Yes | YES | 4x4
124 | Calibra | 20NE/SEJ, 20SE/NEJ, C20NE/SE | Motronic M1.5 |  | 175/70R14, 195/60R14, 195/60R15, 205,55R15 | 15458 | k | 124 | EC:01 | 5458 | Yes | YES | 4x4
125 | Calibra | C20XE | Motronic M2.8 |  | 195/60R14, 195/60R15, 205,55R15 | 15458 | k | 125 | EC:01 | 5458 | Yes | YES | 4x4
126 | Calibra | C20XE | Motronic M2.8 |  | 195/60R14, 195/60R15, 205,55R15 | 15458 | m | 126 | EC:01 | 5458 | Yes | YES | 4x4
127 | Calibra | X20XEV | Simtec 56.1 |  | 175/70R14, 195/60R14, | 16500 | k |  |  |  | No | NO
128 | Calibra | X20XEV | Simtec 56.1 |  | 175/70R14, 195/60R14, | 16500 | m |  |  |  | No | NO
129 | Calibra | X20XEV | Simtec 56.1 |  | 195/60R15, 205,55R15 | 16200 | k |  |  |  | No | NO
130 | Calibra | X20XEV | Simtec 56.1 |  | 195/60R15, 205,55R15 | 16200 | m | 130 | EC:02 | 6200 | Yes | NO | Calibra (pre96)
131 | Calibra | X20XEV | Simtec 56.1 |  | 175/70R14, 195/60R14, 195/60R15, 205,55R15 | 15458 | k |  |  |  | Yes | NO | 4x4
132 | Calibra | X20XEV | Simtec 56.1 |  | 175/70R14, 195/60R14, 195/60R15, 205,55R15 | 15458 | m |  |  |  | No | NO
133 | Calibra | 20NE/SEJ, 20SE/NEJ, C20NE/SE | Motronic M1.5 |  | 175/70R14, 195/60R14, | 16500 | k |  |  |  | No | NO
134 | Calibra | 20NE/SEJ, 20SE/NEJ, C20NE/SE | Motronic M1.5 |  | 175/70R14, 195/60R15, 205,55R15 | 16200 | k |  |  |  | Yes | NO
135 | Calibra | 20NE/SEJ, 20SE/NEJ, C20NE/SE | Motronic M1.5 |  | 175/70R14, 195/60R14, 195/60R15, 205,55R15 | 15458 | k |  |  |  | Yes | NO | 4x4
136 | Calibra | X20XEV | Simtec 56.5 |  | 175/70R14, 195/60R14, | 16500 | k |  |  |  | No | NO
137 | Calibra | X20XEV | Simtec 56.5 |  | 175/70R14, 195/60R14, | 16500 | m |  |  |  | No | NO
138 | Calibra | X20XEV | Simtec 56.5 |  | 195/60R15, 205,55R15 | 16200 | k |  |  |  | No | NO
139 | Calibra | X20XEV | Simtec 56.5 |  | 195/60R15, 205,55R15 | 16200 | m |  |  |  | No | NO | Calibrs (96on)
140 | Calibra | X20XEV | Simtec 56.5 |  | 175/70R14, 195/60R14, 195/60R15, 205,55R15 | 15458 | k |  |  |  | Yes | NO | 4x4
141 | Calibra | X20XEV | Simtec 56.5 |  | 175/70R14, 195/60R14, 195/60R15, 205,55R15 | 15458 | m |  |  |  | Yes | NO | 4x4
142
143
144
145
146
147
148
149
150
© www.abs-zero.com 2002 - 2004